## Sheet1
Board ID | Description | Quantity | Part Number | Link
PCB | PCB from OshPark | 1 |  | https://oshpark.com/shared_projects/zbotAa3a
IC1 | Atmel ATMega 328P 28 DIP | 1 | ATMEGA328P-PU-ND | http://www.digikey.com/product-detail/en/atmel/ATMEGA328P-PU/ATMEGA328P-PU-ND/1914589
SK1 | 28PIN Socket | 1 | 3M5480-ND | http://www.digikey.com/product-detail/en/3m/4828-3004-CP/3M5480-ND/1133633
Q1 | 16MHz Crystal | 1 | 887-1019-ND | http://www.digikey.com/product-search/en?keywords=887-1019-ND
C1-C2 | Capacitor Ceramic 22pF | 2 | 399-4162-ND | http://www.digikey.com/product-search/en?keywords=399-4162-ND
C3-C4 | Capacitor Ceramic 0.1uF | 2 | 399-4266-ND | http://www.digikey.com/product-detail/en/kemet/C320C104M5U5TA/399-4266-ND/818042
C5 | Capacitor Aluminum 100uF | 1 | 399-6103-ND | http://www.digikey.com/product-search/en/capacitors/aluminum-capacitors/131081?k=&s=13139&FV=fffc018f%2C340043%2Cfc01ea%2C1140050%2C7f00001%2Cfff40002%2Cfff80009%2C1c0003&mnonly=0&newproducts=0&ColumnSort=0&page=1&quantity=0&ptm=0&fid=0&pageSize=25
R1 | 10K OHM 1/4 watt Resistor | 1 | CF14JT10K0CT-ND | http://www.digikey.com/product-detail/en/stackpole-electronics-inc/CF14JT10K0/CF14JT10K0CT-ND/1830374
R2-R3 | 1K OHM 1/4 watt Resistor | 2 | CF14JT1K00CT-ND | http://www.digikey.com/product-detail/en/CF14JT1K00/CF14JT1K00CT-ND/1830350
LED1 | 3mm LED RED | 1 | 754-1606-ND | http://www.digikey.com/product-detail/en/WP710A10ID/754-1606-ND/2769809
LED2 | 3mm LED GREEN | 1 | 754-1603-ND | http://www.digikey.com/product-detail/en/WP710A10GD/754-1603-ND/2769808
ST1 | 5V IN 2.54MM Screw Terminal | 1 | A98333-ND | http://www.digikey.com/product-search/en?keywords=A98333-ND
JP 1-6 | .1” Header strip Single row 1x40 | 1 | robotshop RB-Spa-153 | http://www.robotshop.com/en/sfe-straight-pin-headers.html
ISP | .1” Header strip Double row 2x40 | 1 | robotshop RB-Cyt-56 | http://www.robotshop.com/en/break-away-headers-straight-2-40.html
JP 7-19 | .1” Header strip Triple row 3x40 | 1 | robotshop RB-Cyt-151 | http://www.robotshop.com/en/3x40-break-away-header.html?gclid=COnY863noMwCFYqDfgodFdgIWQ